## Sheet1
EMC3 Altium Circuit & PCB layout review
Date (start) | 2022-11-22
Author | GKP
Title Page | Empty |  |  |  |  | Date | 13/12/2022
[6 empty] | Author | SM
Block diagram page | Empty |  |  |  |  | Responses
Always On Pwr | IC2 Maxim land pattern is a little off, but good enough.
Pad size 0.35x0.95mm
Central pad 2.23mm
Pin-2-pin 3.68mm
Why 39.2k on SLEEP pin?
Q17 land pattern close enough.
IC2 any reason two separate voltage dividers are used instead of this?
| D1 | This is the suggested footprint. But there are many alternatives.
| D2 | This is the suggested footprint. But there are many alternatives.
| J3 | Ignoring the holes instead of slots (this is normal) the footprint is the odd 0.1mm off from this
| U6, LTC3851A | The datasheet says that pin 7 is Ilim. There is no PGOOD pin.
Footprint doesn't match the datasheet exactly.
| Q1 & Q2 | Footprint doesn't exactly match datasheet.
| IC23 | Don't know why, but the RUN signal (pin 7) doesn't seem to connect to U6 pin 1.
Footprint?
No junction?
Signal PWROFF_C2M_B is connected to GND. That can't be right, can it?
PS Power | C13 | Off grid. Unconnected.
PG outputs need a pull-up.
| IC3, 6, 8 | Footprint not as per datasheet.
Optional 4.7pF cap across FB resistor. Add a placeholder but do not fit.
| U7 | Eth 2.5V regulator. R13 should be 37k5.
| IC1 | Max recommended Vcc is 3.6V, not 5V.
PL Power | U10 | Vout wrong name. Should be PS_ETH_2V5.
R15 should be 37k5.
| U12 | Vout wrong name. Should be PS_IAS_2V75?
R23 should be 33k3.
PG outputs need a pull-up.
SOM240_1 Connector | J1 | What's that? | There's a few little track remnants on the board.
Several pins are not connected between J1 and U2. Not sure if pins on U2 are off grid, or where the termination point is for the pin.
SOM240_2 Connector | J2 | Several pins are not connected between J2 and Rpi camera connector. I think the signal names are different.
EPROM, RTC, WD, LEDs |  | Where does UTIL_3V3 come from?
| IC12 | I2C bus not connected. Not sure where it should go.
A few of the LED driver FETs don't seem to have their gates connected.
LEDs don't appear to have a pin 1 marker (or cathode/anode/polarity).
| IC11 | WDI not connected.
Clock Gen | IC25 | PCB footprint not identical to that in the datasheet, butclose enough.
Do you need a 100 Ohm termination at the A&B inputs?
| IC15 | Missing grounds
Is this Si part pre-programmed? What do the P0-4 inputs do?
JTAG UART | J11 | Pin 13 is normally GND. Pin 14 is usually JTG_RST.
Display Port | IC30 | Footprint not as per datasheet.
IAS MIPI Camera | J4 | Have you a link to the pinout?
| U1 | Pinout and footprint checked.
Several MIPI signals unconnected possibly due to wire not connecting with IC terminal/pin.
PS-PL Ethernet PHY | IC19 | Pinout checked. Footprint OK.
I wonder why Microsemi call TX pins inputs, and RX pins outputs. Seems the wrong way round to me.
Eth clk is shown as:
But the clk gen is:
REFCLK_SEL is:
But 10 means 50MHz.
| IC18 | As above.
| J6 & J9 | I'll assume the footprint is correct as I'm having difficulties downloading data from Harting.
RPi Camera Connectors | IC16 | Pinout not exactly as per datasheet, but close enough
Circuits not yet finished
Same net names
| J7 etc | A few unconnected pins probably due to net name inconsistencies across sheets.
Connector has been replaced by 545482272.
Footprint checked OK.
Pinout matches what we've used before.
We've always used capacitors of 10uF and 100nF on the supply pin.
I seem to recall reading something about the max voltage on pin 18 (XCLK) being 2.8V. But this might be camera specific.
Might be worth adding a resistor divider for pin 18 though.
SD Card PMOD | J20 | Pinout and footprint checked OK.
Obviously circuit is not complete
| IC36 | Recommended pad diameter is 0.23mm not 0.208mm.
Ensure logic levels are 1.8V
Samtec 30 pin | J17 | Pin numbering and footprint checked OK.
What does this connector connect to?
SATA Connector | J13 | Molex datasheet suggests rectangular pads for the mounting pins.
mPCIe | J21 | Footprint checked OK.
Normally the schematic symbol reflects the footprint which makes the connectivity easier to read.
PCIE_PER P & N pins appear to be swapped.
| Q21 | Footprint not as per datasheet.
| D9 | Footprint not as per datasheet.
OneBank Connectors | J10 | Footprint checked OK.
| J12 | Too many Ps. | Footprint checked OK. |  | Easier to read if the schematic symbol matches the physical connector.
| IC27 | Footprint not as per datasheet.
Don't forget the vias in the central pad.
| IC28 | Footprint not as per datasheet.
| IC31 | Pinout not exactly as per datasheet, but close enough
WiFi | U3 | Same signal name
Pinout and footprint checked OK.
Reset Logic |  | Not connected
| IC7 & IC10 | Pinout not exactly as per datasheet, but close enough
RESET output is open drain for this device version. Needs a pull-up.
| 74AUP1G09 | Check footprint(s)
Do the open-drain outputs need pull-ups?
Plenty of Offsheet ports.
| IC26 & IC48 | Vcc max is 3.6V not 5V.
| IC5 | Output it open-drain and (possibly) needs a pull-up to 3.3V. Could power IC26&48 at 3.3V too.
What a weird little footprint!
Fan Switches | S3 | Footprint checked OK.
12V fan?
USB PHY and Connectors | IC22 | Pinout and footprint checked OK.
Check TX/RX connection. Your cct has TX through caps to BP/BN. Pericom shows TX through caps to AP/AN.
| J18 | The wiggly red line is showing that pin A9 is not connected elsewhere. The wire is ok as this has an appropriate net name
but the VBUS1 label is not attached to the wire. I've not seen this if the schematic grid is set to 100mil (0.1").
Pinout and footprint checked OK.
Personally, I'd use the sch symbol on the right. Easier to see the interfaces.
No ESD devices on the USB pins.
| IC34 | Pinout and footprint checked OK.
| U5 | Don't know why, but the footprint isn't showing properly
Active low power enable, maximum current limit.
Audio CODEC | IC20 | Pinout OK. Footprint looks OK but no suggested footprint in the datasheet.
|  | Datasheet says 10uF to 47uF cap from CM to GND. |  | Is LINP and RINP supposed to be conencted to CM? I guess it biases to AVDD/2.